## Bill of Materials-2.4 GHz Radio
Line # | Name | Description | Designator | Revision ID | Revision Status | Quantity | Manufacturer 1 | Manufacturer Part Number 1 | Manufacturer Lifecycle 1 | Supplier 1 | Supplier Part Number 1 | Supplier Unit Price 1 | Supplier Subtotal 1
| DEA142450BT-3028A1 | Signal Conditioning LTCC BAND PASS FLTR 2400-2500MHz | BPF1 | CMP-034-000001-3 | Up to date | 1 | TDK | DEA142450BT-3028A1 | Volume Production | Arrow Electronics | DEA142450BT-3028A1 | 0.1299 | 0.1299
| VJ0603Y104MXJPW1BC |  | C1, C6, C7, C12, C13, C14, C23, C24, C25, C30, C31, C36, C37, C42, C92, C95 | CMP-2006-01631-1 | Up to date | 16 | Vishay | VJ0603Y104MXJPW1BC | Volume Production | Mouser | 77-VJ0603Y104MXJPBC | 0.051 | 0.816
| GCM21BR70J106KE22K | 0805 10 uF 6.3 V ±10% Tolerance X7R Multilayer Ceramic Chip Capacitor | C2, C5, C8, C11, C15, C18, C19, C22, C26, C29, C32, C35, C38, C41, C93, C94, C102 | CMP-00075-1 | Up to date | 17 | Murata | GCM21BR70J106KE22K | Volume Production | Mouser | 81-GCM21BR70J106KE2K | 0.12 | 2.04
| VJ0603Y105KXJCW1BC | VJ0603Y105KXJCW1BC Multilayer Ceramic Capacitor, 1 uF, 16 V, ± 10%, X7R, 0603 [1608 Metric] | C3, C9, C16, C20, C27, C33, C39 | CMP-00030-45106517-1 | Up to date | 7 | Vishay | VJ0603Y105KXJCW1BC | Volume Production | Mouser | 77-VJ0603Y105KXJCWBC | 0.069 | 0.69
| GCJ21BR71C475KA01K | Multilayer Ceramic Capacitors MLCC - SMD/SMT 0805 4.7uF 10%, 16VDC, X7R 15% | C4, C10, C17, C21, C28, C34, C40 | CMP-06035-051513-1 | Up to date | 7 | Murata | GCJ21BR71C475KA01K | Volume Production | Mouser | 81-GCJ21BR71C475KA1K | 0.164 | 1.64
| C0603T104K3RCLTU | Ceramic Capacitor, Multilayer, Ceramic, 25V, 10% +Tol, 10% -Tol, X7R, 15% TC, 0.1uF, Surface Mount, 0603 | C43, C44, C46, C51, C52, C59, C60, C64, C66, C70, C72 | CMP-00023-1 | Up to date | 11 | Yageo Group | C0603T104K3RCLTU | Volume Production | Mouser | 80-C0603T104K3RCLTU | 0.476 | 5.24
| CAP 10uF 6.3V 0603(1608) | CAP 10uF 6.3V ±10% 0603 (1608 Metric) Thickness 1mm SMD | C45, C49, C50, C57, C58, C63, C65, C69, C71 | CMP-1035-02796-1 | Up to date | 9 | Yageo Group | CC0603KRX5R5BB106 | Volume Production | Farnell | CC0603KRX5R5BB106 | 0.06594 | 0.65941
| 06035A201FAT2A |  | C47, C48 | CMP-2006-04266-1 | Up to date | 2 | KYOCERA AVX | 06035A201FAT2A | Volume Production | Mouser | 581-06035A201FAT2A | 0.42 | 0.84
| CGA5L2C0G1H104J160AA | CGA Series 1206 100 nF 50 V ±5 % Tolerance C0G SMT Multilayer Ceramic Capacitor | C53, C54, C55, C56, C61, C62, C67, C68 | CMP-00052-1 | Up to date | 8 | TDK | CGA5L2C0G1H104J160AA | Volume Production | Mouser | 810-CGA5L2C0G1H104J | 0.308 | 3.08
| C0402C102K4RAC7411 | CAP CER 1000PF 16V X7R 0402 | C73, C76 | CMP-03020-021251-2 | Up to date | 2 | Yageo Group | C0402C102K4RAC7411 | Volume Production | Mouser | 80-C0402C102K4RLR | 0.11 | 0.22
| CGA2B2C0G1H2R2C050BA | Cap Ceramic 2.2pF 50V C0G 0.25pF Pad SMD 0402 +125°C Automotive T/R | C74, C81 | CMP-08246-000350-1 | Up to date | 2 | TDK | CGA2B2C0G1H2R2C050BA | Volume Production | DigiKey | 445-5573-1-ND | 0.1 | 0.2
| GCM1555C1H1R5JA16D | Ceramic Capacitor for Automotive 1.5pF ±5% 50VDC C0G 0402 Paper T/R | C75 | CMP-06035-012333-1 | Up to date | 1 | Murata | GCM1555C1H1R5JA16D | Volume Production | DigiKey | 490-16452-1-ND | 0.1 | 0.1
| VJ0603A102JXXCW1BC |  | C77, C78 | CMP-2006-01663-1 | Up to date | 2 | Vishay | VJ0603A102JXXCW1BC | Volume Production | Mouser | 77-VJ0603A102JXXCBC | 0.15 | 0.3
| CGA3E3C0G2E102J080AA | Cap Ceramic 1nF 250V C0G 5% Pad SMD 0603 +125°C Automotive T/R | C79, C80 | CMP-08246-001196-1 | Up to date | 2 | TDK | CGA3E3C0G2E102J080AA | Volume Production | Mouser | 810-CGA3E3C0G2E102JA | 0.18 | 0.36
| CGA2B2C0G1H1R5C050BA | Cap Ceramic 1.5pF 50V C0G 0.25pF Pad SMD 0402 +125°C Automotive T/R | C82 | CMP-08246-001768-1 | Up to date | 1 | TDK | CGA2B2C0G1H1R5C050BA | Volume Production | DigiKey | 445-5571-1-ND | 0.1 | 0.1
| GRM31C5C1H104JA01L | Chip Multilayer Ceramic Capacitors for General Purpose, 1206, 0.10uF, C0G, 30ppm/°C, 5%, 50V | C83, C85 | CMP-06035-003994-1 | Up to date | 2 | Murata | GRM31C5C1H104JA01L | Volume Production | Mouser | 81-GRM31C5C1H104JA1L | 0.43 | 0.86
| VJ0603A100JXBAC |  | C84, C86, C90 | CMP-2006-01151-1 | Up to date | 3 | Vishay | VJ0603A100JXBAC | Volume Production | DigiKey | 720-VJ0603A100JXBACCT-ND | 0.29 | 0.87
| C2012C0G2E272J125AA | Multilayer Ceramic Capacitors 2.7nF ±5% 250V C0G SMD 0805 | C87 | CMP-08246-005643-1 | Up to date | 1 | TDK | C2012C0G2E272J125AA | Volume Production | Mouser | 810-C2012C0G2E272J | 0.2 | 0.2
| C1206C393J5GACTU | C1206 39,000 pF C0G 5.00% 50 V | C88 | CMP-03020-008489-1 | Up to date | 1 | Yageo Group | C1206C393J5GACTU | Volume Production | Mouser | 80-C1206C393J5G | 0.82 | 0.82
| C1608C0G2A122J080AA | Multilayer Ceramic Capacitors 1.2nF ±5% 100V C0G SMD 0603 | C89 | CMP-08246-006367-1 | Up to date | 1 | TDK | C1608C0G2A122J080AA | Volume Production | Mouser | 810-C1608C0G2A122J | 0.16 | 0.16
| CGA5L1C0G2A104J160AC | Cap Ceramic 100nF 100V C0G 5% Pad SMD 1206 +125°C Automotive T/R | C91 | CMP-08246-001706-1 | Up to date | 1 | TDK | CGA5L1C0G2A104J160AC | Volume Production | Mouser | 810-CGA5L1C0G2A104J6 | 0.96 | 0.96
| VJ0603A120KXJCW1BC |  | C96, C98, C101, C103 | CMP-2006-01799-1 | Up to date | 4 | Vishay | VJ0603A120KXJCW1BC | Volume Production | Mouser | 77-VJ0603A120KXJCBC | 0.038 | 0.38
| CAP 6.8pF 16V 0603(1608) | CAP 6.8pF 16V ±0.5pF 0603 (1608 Metric) Thickness 1mm SMD | C97 | CMP-1035-00425-1 | Up to date | 1 | Vishay | VJ0603A6R8DXJPW1BC | Volume Production | Mouser | 77-VJ0603A6R8DXJPBC | 0.13 | 0.13
| GQM1875C2ER20BB12D | Ceramic Capacitor 0.2pF ±0.1pF 250VDC C0G 0603 Paper T/R | C99 | CMP-06035-025553-1 | Up to date | 1 | Murata | GQM1875C2ER20BB12D | Volume Production | Arrow Electronics | GQM1875C2ER20BB12D | 0.0261 | 0.0261
| GRM1885C1H103JA01D | Chip Multilayer Ceramic Capacitors for General Purpose, 0603, 10000pF, C0G, 30ppm/°C, 5%, 50V | C100 | CMP-2006-02556-2 | Up to date | 1 | Murata | GRM1885C1H103JA01D | Volume Production | DigiKey | 490-9666-1-ND | 0.12 | 0.12
| CAP 2.2pF 16V 0603(1608) | CAP 2.2pF 16V ±0.5pF 0603 (1608 Metric) Thickness 1mm SMD | C104 | CMP-1035-00152-1 | Up to date | 1 | Vishay | VJ0603A2R2DXJCW1BC | Volume Production | Mouser | 77-VJ0603A2R2DXJCBC | 0.14 | 0.14
| VJ0603D1R2BXPAJ |  | C105 | CMP-2006-01498-1 | Up to date | 1 | Vishay | VJ0603D1R2BXPAJ | Volume Production | Mouser | 77-VJ0603D1R2BXPAJ | 0.47 | 0.47
| VJ0603A1R0CXACW1BC |  | C106 | CMP-2006-00028-1 | Up to date | 1 | Vishay | VJ0603A1R0CXACW1BC | Volume Production | Arrow Electronics | VJ0603A1R0CXACW1BC | 0.0473 | 0.0473
| BLM18PG181SZ1D | Chip Ferrite Bead, 0603, 180Ω @ 100MHz, 0.09Ω, 25%, 1.5A | FB1, FB2, FB3, FB4, FB5, FB6, FB7 | CMP-06046-002207-1 | Up to date | 7 | Murata | BLM18PG181SZ1D | Volume Production | Mouser | 81-BLM18PG181SZ1D | 0.062 | 0.62
| TRF3705IRGET | TRF3705IRGET, Modulator Quadrature 3.1dB 3.15 3.6 V 24-Pin VQFN | IQM1 | CMP-004-000002-1 | Up to date | 1
| TSW-102-07-G-S | CONN HEADER VERT 2POS 2.54MM | J1, J6, J7 | CMP-02766-000084-1 | Up to date | 3 | Samtec | TSW-102-07-G-S | Volume Production | Avnet | TSW-102-07-G-S | 0.06111 | 0.18333
| TSW-106-07-S-S | Male Header, Pitch 2.54 mm, 1 x 6 Position, Height 8.38 mm, Tail Length 2.54 mm, -55 to 125 degC, RoHS, Bulk | J2, J3 | CMP-1681-00007-2 | Up to date | 2 | Samtec | TSW-106-07-S-S | Volume Production | Avnet | TSW-106-07-S-S | 0.5635 | 1.13
| TSW-102-07-L-S | CONN HEADER VERT 2POS 2.54MM | J4 | CMP-02766-001428-1 | Up to date | 1 | Samtec | TSW-102-07-L-S | Volume Production | Newark | TSW-102-07-L-S | 0.126 | 0.126
| SMA-J-P-H-RA-TH1 | Description | J5 | CMP-009-000000-1 | Up to date | 1
| 61302011821 | THT Vertical Socket Header WR-PHD, Pitch 2.54 mm, Single Row, 20 pins | J8, J9 | CMP-1502-01348-4 | Up to date | 2 | Wurth Elektronik | 61302011821 | Unknown | DigiKey | 732-61302011821-ND | 0.89 | 1.78
| DLW5BSM501TQ2L | Common Mode Chokes Dual 500Ohm 100MHz 1A 0.23Ohm DCR SMD T/R | L1, L2, L3, L4, L5, L6, L7 | CMP-00050-1 | Up to date | 7 | Murata | DLW5BSM501TQ2L | Volume Production | Mouser | 81-DLW5BSM501TQ2L | 1.76 | 12.32
| LQG15HS3N6C02D | Multilayer type RF Inductor 3.6nH ±0.2nH 0.14Ω 750mA 0402 | L8, L11 | CMP-06042-009995-1 | Up to date | 2 | Murata | LQG15HS3N6C02D | Volume Production | Mouser | 81-LQG15HS3N6C02D | 0.1 | 0.2
| LQG15WZ7N5H02D | Multilayer type Inductor for Automotive 7.5nH ±3% 0.16Ω 600mA 0402 | L9, L10 | CMP-06042-014192-1 | Up to date | 2 | Murata | LQG15WZ7N5H02D | Volume Production | DigiKey | 490-15295-1-ND | 0.1 | 0.2
| LQW18CN15NJ00D | Wire Wound Ferrite type RF Inductor 15nH ±5% 2200mA 0.025Ω 0603 (1608) | L12 | CMP-06042-003325-1 | Up to date | 1 | Murata | LQW18CN15NJ00D | Volume Production | Mouser | 81-LQW18CN15NJ00D | 0.35 | 0.35
| LMK6CE10000DDLFT | IC 100 MHz LVCMOS Oscillator 1.8V Enable/Disable 4-VDFN | OSC1 | CMP-00370-145325626-1 | Up to date | 1 | Texas Instruments | LMK6CE10000DDLFT | Volume Production | DigiKey | 296-LMK6CE10000DDLFT-ND | 3.36 | 3.36
| ADL5320ARKZ-R7 | IC RF AMP 400MHZ-2.7GHZ SOT89-3 | PA1 | CMP-09142-000059-1 | Up to date | 1 | Analog Devices | ADL5320ARKZ-R7 | Volume Production | DigiKey | ADL5320ARKZ-R7CT-ND | 8.02 | 8.02
| ADF4350BCPZ-RL7 | Wideband Synthesizer with Integrated VCO, CP-32-2, Pb-Free, 1500 Reel | PLL1 | CMP-0287-00013-1 | Up to date | 1 | Analog Devices | ADF4350BCPZ-RL7 | Volume Production | DigiKey | ADF4350BCPZ-RL7CT-ND | 19.03 | 19.03
| CRGCQ0603F22R | Res Thick Film 0603 22 Ohm 1% 0.1W(1/10W) ±200ppm/C Pad SMD Automotive T/R | R1 | CMP-00035-1 | Up to date | 1 | TE Connectivity | CRGCQ0603F22R | Volume Production | Newark | CRGCQ0603F22R | 0.002 | 0.002
| CR0603-JW-202GLF | Thick Film Chip Resistors 0603 2kΩ 0.1W 5% 200ppm/°C | R2, R3 | CMP-07231-005094-1 | Up to date | 2 | Bourns | CR0603-JW-202GLF | Unknown
| CRGCQ0603J10K | CRGCQ 0603 10K 5% | R4, R7, R8 | CMP-03211-009884-1 | Up to date | 3 | TE Connectivity | CRGCQ0603J10K | Volume Production | Avnet | 73AC9164 | 0.004 | 0.012
| RMCF0603ZG0R00 | 0Ω ±0 0.1W 0603 Thick Film Chip Resistor AEC-Q200 compliant | R5, R6 | CMP-26527-006412-1 | Up to date | 2 | Stackpole Electronics | RMCF0603ZG0R00 | Volume Production | DigiKey | 738-RMCF0603ZG0R00CT-ND | 0.006 | 0.06
| CPF0603B120KE1 | Res Thin Film 0603 120K Ohm 0.1% 1/16W ±25ppm/°C Molded SMD SMD Paper T/R | R9, R10, R11, R12, R13, R14, R15, R16, R17, R18, R19, R20, R21, R22, R23, R24, R25, R26, R27, R28, R29, R30, R31, R32 | CMP-00034-1 | Up to date | 24 | TE Connectivity | CPF0603B120KE1 | Unknown
| CRCW0603100RFKTA |  | R33 | CMP-2000-03826-1 | Up to date | 1 | Vishay | CRCW0603100RFKTA | Volume Production | Mouser | 71-CRCW0603-100 | 0.15 | 0.15
| CRG0402F10K | RES SMD 10K OHM 1% 1/16W 0402 | R34 | CMP-03211-011410-1 | Up to date | 1 | TE Connectivity | CRG0402F10K | Volume Production | Avnet | 75AH8095 | 0.052 | 0.052
| CRCW060351R0JNEA | RES Thick Film, 51Ω, 5%, 0.1W, 200ppm/°C, 0603 | R35 | CMP-2000-03447-2 | Up to date | 1 | Vishay | CRCW060351R0JNEA | Volume Production | Arrow Electronics | CRCW060351R0JNEA | 0.0009 | 0.0009
| CRCW06034K70FKTA |  | R36 | CMP-2000-03412-1 | Up to date | 1 | Vishay | CRCW06034K70FKTA | Volume Production | Mouser | 71-CRCW0603-4.7K | 0.15 | 0.15
| RT0402BRD07680RL | RES SMD 680 OHM 0.1% 1/16W 0402 | R37 | CMP-2002-02756-2 | Up to date | 1 | Yageo Group | RT0402BRD07680RL | Volume Production | DigiKey | YAG1465CT-ND | 0.1 | 0.1
| MCT0603HC1002FP500 | RES SMD 100 OHM 1% 1/8W 0603 | R38 | CMP-02407-001090-1 | Up to date | 1 | Vishay | MCT0603HC1002FP500 | Volume Production | Mouser | 594-MCT0603HC1002FP5 | 0.46 | 0.46
| SR0603FR-7T100RL | RES SMD 0603 1/4W 1% 100 OHM | R39 | CMP-03412-002710-1 | Up to date | 1 | Yageo Group | SR0603FR-7T100RL | Volume Production | Arrow Electronics | SR0603FR-7T100RL | 0.0915 | 0.0915
| CRCW0402360RFKED | RES Thick Film, 360Ω, 1%, 0.063W, 100ppm/°C, 0402 | R40, R41, R42, R43 | CMP-2002-08546-2 | Up to date | 4 | Vishay | CRCW0402360RFKED | Volume Production | Mouser | 71-CRCW0402360RFKED | 0.018 | 0.18
| TNPW060349R9BEEA | Res Thin Film 0603 49.9 Ohm 0.1% 1/8W ±25ppm/°C Molded SMD SMD Paper T/R | R44, R45, R46, R47 | CMP-00046-1 | Up to date | 4 | Vishay | TNPW060349R9BEEA | Volume Production | Arrow Electronics | TNPW060349R9BEEA | 0.0328 | 0.1312
| 6-1879336-2 | Fixed Resistor, Thin Film, 0.063W, 1000ohm, 50V, 1% +/-Tol, 50ppm/Cel, Surface Mount, 0603 | RF1, RF2, RF3, RF4, RG1, RG2, RG3, RG4 | CMP-00029-1 | Up to date | 8 | TE Connectivity | 6-1879336-2 | Volume Production | DigiKey | A102226CT-ND | 0.022 | 0.22
| CRCW060350R0FKEA | Res Thick Film 0603 50 Ohm 1% 0.1W(1/10W) ±100ppm/C Pad SMD Automotive T/R | RS1, RS2, RS3, RS4 | CMP-00028-1 | Up to date | 4 | Vishay | CRCW060350R0FKEA | Volume Production | Farnell | CRCW060350R0FKEA | 0.01068 | 53.41
| CR0603-FX-52R3ELF | Resistor, thick film, SMD 0603 (1608), 52.3 Ω, 0.1 W, ±1 %, CR0603-FX-52R3ELF | RT1, RT2, RT3, RT4 | CMP-00030-1 | Up to date | 4 | Bourns | CR0603-FX-52R3ELF | Volume Production | Mouser | 652-CR0603FX-52R3ELF | 0.019 | 0.19
| LDL1117S33R | LDL1117 Series 1.2 A 3.3 V High PSRR LDO Linear Voltage Regulator-SOT-223 | U1, U2, U3, U4, U5, U6, U7 | CMP-00032-1 | Up to date | 7 | STMicroelectronics | LDL1117S33R | Volume Production | DigiKey | 497-17239-1-ND | 0.36 | 2.52
| AD5689RTCPZ-EP-RL7 | IC DAC 16BIT V-OUT 16LFCSP | U8 | CMP-09082-000052-1 | Up to date | 1 | Analog Devices | AD5689RTCPZ-EP-RL7 | Volume Production | Arrow Electronics | AD5689RTCPZ-EP-RL7 | 13.65 | 13.65
| ADA4940 | ROHS3Compliant EAR99 ADA4940 Tape & Reel (TR) op amp amplifier circuit 3mm 1.1muA 60muV 90dB | U9 | CMP-00021-4 | Up to date | 1 | Analog Devices | ADA4940-1ACPZ-RL | Volume Production | DigiKey | ADA4940-1ACPZ-RLCT-ND | 5.83 | 5.83
| LTC1563-2CGN#PBF | Active Filter Dual Low Pass 8th Order 256kHz 16-Pin SSOP N | U10, U11, U12, U13 | CMP-00022-3 | Up to date | 4 | Analog Devices | LTC1563-2CGN#PBF | Volume Production | DigiKey | 505-LTC1563-2CGN#PBF-ND | 6.71 | 26.84